## Sheet1
Code | Code Description (NL) | Code Description (EN) | Code Brick Class
AKM | Absorptiekoelmachine | Absorption chiller | Absorption_Chiller
BA- | Brandmelding | Fire alarm | Fire_Alarm
BG- | Breekglaasje | Break glass | Fire_Alarm_Manual_Call_Point
BK |  | Firedamper | Damper
BKA | Brandklep afvoer | Fire damper exhaust | Exhaust_Damper
BKT | Brandklep toevoer | Fire damper inlet (supply) | Fire_Safety_System
BL- | Blusgasinstallatie | Fire extinguishing gas installation | Fire_Safety_System
BMC | Brandmeldcentrale | Fire Alarm Central BMS | Fire_Alarm_Control_Panel
BP- | Bronpomp | Well pump | Water_Pump
BR- | Brandpomp | Fire pump | Water_Pump
BSA | Brandschakelaar afvoer | Fire switch exhaust | Fire_Safety_System
BST | Brandschakelaar toevoer | Fire switch inlet | Fire_Safety_System
BV- | Bakver warming | Baking heating, avoids freezing of the chiller water
CA- | Camera | Camera | Camera
CBP | Codebedienpaneel | Code keypad
CD- | Luchtklep | Air valve | Gas_Valve
CM- | Compressor | Compressor | Compressor
CP- | Circulatie pomp | Circulation pump | Pump
CR- | Cardreader | Card reader | Access_Reader
CV- | Regelafsluiter | Regulating valve | Valve
DK- | Doseer klep | Dosing valve | Valve
DP- | Doseer pomp | Dosing pump | Pump
DR- | Deur | Door
EH- | Elektrische heater | Electric heater | Water_heater
EqT | Energie meting | Energy measurement | Energy_Sensor
FA- | Flowalarm | Flow alarm | Air_Flow_Alarm
FC |  | Flow control | Flow_Sensor
FQ- | Waterkwaliteit | Water quality sensor | Sensor
FQT |  | Energymeter | Electrical_Meter
FS- | Flowswitch | Flow switch
FT- | Flow transmitter | flow transmitter | Water_Meter
FU- | Fancoil unit | Fan coil unit FCU | FCU
GB- | Glasbreukmelder | Glass break detector | Fire_Alarm_Manual_Call_Point
GU- | Galaxy Unit | Galaxy Unit
HS |  | Switch (manual) | Switch
HT- | Enthalpie Transmitter | Enthalpy Transmitter | Enthalpy_Sensor
HYD | Hydrofoor installatie | Pressurized water installation Hydrophore installation to maintain water pressure
IB- | Inbraakdetectie | Intrusion detection | Intrusion_Detection_Equipment
IBC | Inbraakcentrale | Intrusion control panel in case of robbery theft | Intrusion_Detection_Equipment
IC- | Intercom | intercom | Intercom_Equipment
ICC | Intercomcentrale | Intercom central | Intercom_Equipment
KE- | Ketelinstallatie | Boiler installation | Boiler
KF- | Kleefmagneet | Adhesive magnet for fire protection | Fire_Safety_Equipment
KL- | Klok | Clock | Reset_Command
KM- | Koelmachine | Chiller | Reset_Command
KS- | Overwerk | Overtime
KT- | Koeltoren | Cooling tower | Cooling_Tower
KU- | Koelunit | Cooling unit | Cooling_Coil
LA- | Niveau alarm | Level alarm | Water_Level_Alarm
LC- | Niveau regelaar | Level control | Water_Level_Sensor
LD- | Leidingverwarming/tracing | Pipe heating/tracing
LI- | Lichtinstallatie | Light installation | Luminaire
LIF | Invalidenlift | Disabled lift | Elevator
LS- | Niveau schakelend | Level switching
LT- | Nivo meting | Level measurement | Water_Level_Sensor
LV |  | Tracing grease trap line
MA- | Vocht alarm | Moisture alarm | Humidity_Alarm
MC- | Vochtregeling | Humidity control | Humidity_Setpoint
MT- | Vocht transmitter | Moisture transmitter | Humidity_Sensor
NB- | No brak | No break | Disconnect_Switch
ND- | Nooddrukker | Emergency Button | Emergency_Push_Button_Status
NI |  | Netwerk input. Peer to Peer.
NSA | Nood stroomaggregaat | Emergency generator | Emergency_Generator_Status
O-- | Optimalisering | Optimization of heating system | Open
OG |  | Degasser
OK- | Overvalknop | Holdup button, intrusion button in case of robbery | Intrusion_Detection_Equipment
PA- | Systeemdruk alarm | System pressure alarm | Pressure_Alarm
PC- | Drukregeling | Pressure control | Pressure_Setpoint
PdA | Drukverschil alarm | Pressure difference alarm | Pressure_Alarm
PdT | Drukverschil meting | Differential pressure measurement | Differential_Pressure_Sensor
PIR | Passief infrarood | Passive infrared PIR | PIR_Sensor
PL- | Perslucht | Compressed air | Compressor
PT |  | Pressure transmitter | Pressure_Sensor
QC |  | Air quality | Air_Quality_Sensor
QT- | Lucht kwaliteit | Air quality | Air_Quality_Sensor
QTG | Geleidbaarheid meting | Conductivity measurement | Conductivity_Sensor
QW- | Water kwaliteit | Water quality | Sensor
QZA | Rook melding | Smoke alarm | Smoke_Alarm
RK- | Regelkast | Control box, Switch box | Breaker_Panel
RT-- | Regen meting | Rain measurement | Rain_Level_Sensor
SB- | Stoom bevochtiger | Steam humidifier | Humidifier
SC- | Toerenregeling | Speed ​​control | Speed_Setpoint
SK- | Sleutelkluis | Key safe
SL- | Sloten | Locks | Lockout_Status
SP- | Shunt pomp | shunt pump | Pump
SPR | Sprinklermelding | Sprinkler alarm | Alarm
ST- | Storingsmelding | Fault alarm | Alarm
SV- | Stoomvraag | Steam demand | Steam_Usage_Sensor
TA- | Temperatuur alarm | Temperature alarm | Temperature_Alarm
TC- | Temperatuurregeling | Temperature regulation | Temperature
TGC | Toegangscontrole | Access control | Access_Control_Equipment
TP- | Transportpomp | Transport pump | Pump
TQ- | Tourniquet | Tourniquet
TS- | Thermostaat | Thermostat | Thermostat
TT- | Temperatuur transmitter | Temperature transmitter | Temperature_Sensor
VA- | Afzuig ventilator | Exhaust fan | Exhaust_Fan
VAV |  | Variable Air Volume box | VAV
VB- | Booster ventilator | booster fan | Booster_Fan
VD- | Drykoeler ventilator | Dry cooler fan | Fan
VK- | Koeltoren ventilator | Cooling tower fan | Cooling_Tower_Fan
VL- | Ventilator luchtverhitter | Airheater fan | Fan
VP- | Vuilwaterpomp installatie | Dirty water pump installation | Water
VR- | Recirculatie ventilator | Recirculation fan | Fan
VT- | Ventilator toevoer | Fan supply | Supply_Fan
VV- | Vochtaanvraag | Moisture demand
WKK | Warmtekracht koppeling | Combined heat and power Power-Heat coupling
WP- | Warmtepomp | Heat pump | Equipment
WR- | Windrichting | Wind direction | Wind_Direction
WS- | Windsnelheid | Wind speed | Wind_Speed
WV- | Warmtevraag | Heat demand | Heating_Demand_Sensor
WW- | Warmtewiel | Rotary heat recovery | Heat_Wheel
XA- | Storing algemeen | Malfunction general | Fault_Status
XB- | Bedrijf algemeen | Company in general | Disconnect_Switch
XR |  | Unknown – All data objects are defined for the thermal storage installation.
XS- | Status algemeen | General status | Status
ZO- | Zonnewarmte | Solar heat | Solar_Thermal_Collector
ZW- | Zonwering | Sun protection | Solar_Radiance_Sensor
Note on D14: [Threaded comment] Your version of Excel allows you to read this threaded comment; however, any edits to it will get removed if the file is opened in a newer version of Excel. Learn more: https://go.microsoft.com/fwlink/?linkid=870924 Comment: Not used
Note on D24: [Threaded comment] Your version of Excel allows you to read this threaded comment; however, any edits to it will get removed if the file is opened in a newer version of Excel. Learn more: https://go.microsoft.com/fwlink/?linkid=870924 Comment: Not used
Note on D28: [Threaded comment] Your version of Excel allows you to read this threaded comment; however, any edits to it will get removed if the file is opened in a newer version of Excel. Learn more: https://go.microsoft.com/fwlink/?linkid=870924 Comment: Only one point
Note on D31: [Threaded comment] Your version of Excel allows you to read this threaded comment; however, any edits to it will get removed if the file is opened in a newer version of Excel. Learn more: https://go.microsoft.com/fwlink/?linkid=870924 Comment: Not in ts data list
Note on D35: [Threaded comment] Your version of Excel allows you to read this threaded comment; however, any edits to it will get removed if the file is opened in a newer version of Excel. Learn more: https://go.microsoft.com/fwlink/?linkid=870924 Comment: Not used
Note on D45: [Threaded comment] Your version of Excel allows you to read this threaded comment; however, any edits to it will get removed if the file is opened in a newer version of Excel. Learn more: https://go.microsoft.com/fwlink/?linkid=870924 Comment: Not used
Note on D47: [Threaded comment] Your version of Excel allows you to read this threaded comment; however, any edits to it will get removed if the file is opened in a newer version of Excel. Learn more: https://go.microsoft.com/fwlink/?linkid=870924 Comment: Not used
Note on D55: [Threaded comment] Your version of Excel allows you to read this threaded comment; however, any edits to it will get removed if the file is opened in a newer version of Excel. Learn more: https://go.microsoft.com/fwlink/?linkid=870924 Comment: Not used
Note on D65: [Threaded comment] Your version of Excel allows you to read this threaded comment; however, any edits to it will get removed if the file is opened in a newer version of Excel. Learn more: https://go.microsoft.com/fwlink/?linkid=870924 Comment: Refers to anything Open (not optimization?)
Note on A75: [Threaded comment] Your version of Excel allows you to read this threaded comment; however, any edits to it will get removed if the file is opened in a newer version of Excel. Learn more: https://go.microsoft.com/fwlink/?linkid=870924 Comment: Only 1 qc point. Probably should be qt?
Note on D84: [Threaded comment] Your version of Excel allows you to read this threaded comment; however, any edits to it will get removed if the file is opened in a newer version of Excel. Learn more: https://go.microsoft.com/fwlink/?linkid=870924 Comment: Not used
Note on D94: [Threaded comment] Your version of Excel allows you to read this threaded comment; however, any edits to it will get removed if the file is opened in a newer version of Excel. Learn more: https://go.microsoft.com/fwlink/?linkid=870924 Comment: Not used
Note on D106: [Threaded comment] Your version of Excel allows you to read this threaded comment; however, any edits to it will get removed if the file is opened in a newer version of Excel. Learn more: https://go.microsoft.com/fwlink/?linkid=870924 Comment: Not used
Note on D107: [Threaded comment] Your version of Excel allows you to read this threaded comment; however, any edits to it will get removed if the file is opened in a newer version of Excel. Learn more: https://go.microsoft.com/fwlink/?linkid=870924 Comment: Not used
Note on D116: [Threaded comment] Your version of Excel allows you to read this threaded comment; however, any edits to it will get removed if the file is opened in a newer version of Excel. Learn more: https://go.microsoft.com/fwlink/?linkid=870924 Comment: Master or slave status