## Sheet1
| Code | Code Description (NL) | Code Description (EN) | Code Brick Class
0 | BK |  | Firedamper | Damper
1 | BP | Bronpomp | Well pump | Water_Pump
2 | CD | Luchtklep | Air valve | Gas_Valve
3 | CP | Circulatie pomp | Circulation pump | Pump
4 | CV | Regelafsluiter | Regulating valve | Valve
5 | DK | Doseer klep | Dosing valve | Valve
6 | FC |  | Flow control | Flow_Sensor
7 | FQT |  | Energymeter | Electrical_Meter
8 | FT | Flow transmitter | flow transmitter | Water_Meter
9 | HS |  | Switch (manual) | Switch
10 | HYD | Hydrofoor installatie | Pressurized water installation Hydrophore installation to maintain water pressure
11 | KL | Klok | Clock | Reset_Command
12 | LA | Niveau alarm | Level alarm | Water_Level_Alarm
13 | LT | Nivo meting | Level measurement | Water_Level_Sensor
14 | LV |  | Tracing grease trap line
15 | MT | Vocht transmitter | Moisture transmitter | Humidity_Sensor
16 | NI |  | Netwerk input. Peer to Peer.
17 | OG |  | Degasser
18 | PA | Systeemdruk alarm | System pressure alarm | Pressure_Alarm
19 | PC | Drukregeling | Pressure control | Pressure_Setpoint
20 | PDA
21 | PIR | Passief infrarood | Passive infrared PIR | PIR_Sensor
22 | PT |  | Pressure transmitter | Pressure_Sensor
23 | PdT | Drukverschil meting | Differential pressure measurement | Differential_Pressure_Sensor
24 | QC |  | Air quality | Air_Quality_Sensor
25 | QT | Lucht kwaliteit | Air quality | Air_Quality_Sensor
26 | RK | Regelkast | Control box, Switch box | Breaker_Panel
27 | SL | Sloten | Locks | Lockout_Status
28 | TA | Temperatuur alarm | Temperature alarm | Temperature_Alarm
29 | TC | Temperatuurregeling | Temperature regulation | Temperature
30 | TP | Transportpomp | Transport pump | Pump
31 | TT | Temperatuur transmitter | Temperature transmitter | Temperature_Sensor
32 | VA | Afzuig ventilator | Exhaust fan | Exhaust_Fan
33 | VAV |  | Variable Air Volume box | VAV
34 | VT | Ventilator toevoer | Fan supply | Supply_Fan
35 | WP | Warmtepomp | Heat pump | Equipment
36 | WW | Warmtewiel | Rotary heat recovery | Heat_Wheel
37 | XA | Storing algemeen | Malfunction general | Fault_Status
38 | XR |  | Unknown – All data objects are defined for the thermal storage installation.
39 | XS | Status algemeen | General status | Status